## Sheet1
[Brewery Name] Food Safety Plan
Last Revision Date:
Safety Hazard: Chemical Inclusion
Description: Out of specification chemical concentration in process or final product.
Consumer Significance: Possible effects include: toxicity, chemical burn, nausea, other physiological effects.
Sources: Process additives, chemical cleaners, sanitizers, etc.
Monitoring
Brewery Process Step | Cause | Control Measure | What are you doing to control the hazard? | How are you going to monitor it? | How often will the control measure be checked? | Who will check? | Action Level
Water, mash, wort acidification | Improper amount of acid added | Brewing/sparge water pH, mash pH, wort pH | Sample brewing and sparge water, mash and wort. | Ensure pH of brewing water, mash and wort is within normal limits. Measure the residual alkalinity of brewing/sparge water, if possible. Develop and validate SOP's and then train employees on them. Document all training. | Weekly, Monday before 1st turn (Example) | Brewer (Example) | pH < 5.0 (Example)
Equipment CIP/CIP process | Inadequate post or final rinse, CIP process parameters not meeting proper value (set point) | Check final rinse water pH from equipment being CIP'd. Set and check CIP process parameters: flowrate, pressure, temperature, conductivity, CIP device operation, etc. | Sample final rinse water from equipment being CIP'd. Routinely check CIP process parameters. | Ensure pH on rinse water samples fall between critical values. Use a sodium meter to identify caustic inclusion. Trend CIP parameters to ensure they are meeting correct value (set point). Alternately, spot check in-line meters/gauges to ensure proper/adequate values are being met. Spot check proper CIP device operation: check spray pattern, adequate impingement force. Visually inspect tanks. Best practice: Institute CIP log where information on each CIP is recorded such as equipment being CIP'd, conductivity, time, temperature, etc. Develop and validate SOP's and then train employees on them. Document all training.
In-process beer | Inadequate final CIP rinse before equipment is filled/packed with wort/beer, gross contamination (i.e. CIP of full tank), valve malfunction allowing seepage/bleed-by. | Product pH and possibly sodium concentration | Routinely sample in-process beer. | Performing a final rinse-water conductivity/sodium/pH check. Ensure pH of beer is within specification and aroma/flavor is true to brand. Develop and validate SOP's and then train employees on them. Document all training.
Brite beer tank (BBT), final package (bottle, can, keg) | Possibilities include inadequate final CIP rinse before equipment is filled/packed with wort/beer, gross contamination (i.e. CIP of full tank), valve malfunction allowing seepage/bleed-by. | Product pH and possibly sodium concentration | Routinely sample every BBT filled, analyze representative samples from each packaging run. | Performing a final rinse-water conductivity/sodium/pH check. Ensure pH of beer is within specification and aroma/flavor is true to brand. Develop and validate SOP's and then train employees on them. Document all training.
All processes | Various | Sensory | Evaluate finished beer, in-process wort and beer, and brewing/sparge water using trained sensory panel. | In addition to finished beer, taste in-process beer and wort as well as brewing/sparge water. Develop/validate SOP's and then train employees on them. Document all training.
Add rows as your brewery's individual process necessitates.
BrewersAssociation.org
(Insert brewery logo here)
(Insert brewery logo here)
Brewers- populate these 3 columns with your brewery's plan for maintaining the control measures, who is responsible for performing the checks, and at what threshold will you react (one tank out of spec, microbial plate count >10 CFU, etc.)
Delete this box once complete!
Brewers - populate these 3 columns with your brewery's plan for maintaining the control measures, who is responsible for performing the checks, and at what threshold will you react (one tank out of spec, microbial plate count >10 CFU, etc.).
Delete this box once complete!